## READ_D
| READ, 0(Station),D (MEMORY TYPE),0(START ADDRESS),0(STORE POSITION),1(READ SIZE) | [10 empty] | MEMORY D READ: 0x30 0x031 (0x01)
EACH SIZE CORESSPONDING to 2 (1 word - 2 byte)
DATA FROM MCU TO PLC (Request) | STX | MEMORY TYPE |  | START ADDRESS |  |  | NUMBER OF BYTES |  | ETX | CHECKSUM
| 0 | 1 | 2 | 3 | 4 | 5 | 6 | 7 | 8 | 9 | 10
DATA SEND FROM PLC TO MCU | 0: STX; 1: LOW BYTE; 3: HIGH BYTE; 5: ETX; 6: CHECK SUM
| 0 | 1 | 2 | 3 | 4 | 5 | 6 | 7
DATA FROM MCU TO PLC (Request) | 0: STX; 1: MEMORY TYPE; 3: START ADDRESS; 6: NUMBER OF BYTES | ETX | CHECKSUM
| 0 | 1 | 2 | 3 | 4 | 5 | 6 | 7 | 8 | 9 | 10
Ex Read D0, 1 unit | 0x02 | 0x30 | 0x31 | 0x30 | 0x30 | 0x30 | 0x30 | 0x32 | 0x03 | 0x35 | 0x36
| STX | D READ MEMORY ADDRESS |  | START AT 0 |  |  | 2 byte (1 word) |  | ETX | CHECKSUM
DATA SEND FROM PLC TO MCU | 0: STX; 1: LOW BYTE; 3: HIGH BYTE; 5: ETX; 6: CHECK SUM
| 0 | 1 | 2 | 3 | 4 | 5 | 6 | 7
D0 have value 0x0F | 0x02 | 0x30 | 0x46 | 0x30 | 0x30 | 0x03 | 0x44 | 0x39
| STX | 0x0F |  | 0x00 |  | ETX | 0xD9
CHECK SUM

## WRITE_D
MEMORY D WRITE: 0x31 0x031 (0x11)
EACH SIZE CORESSPONDING to 2 (1 word - 2 byte)
DATA FROM MCU TO PLC (Request) | STX | MEMORY TYPE |  | START ADDRESS |  |  | NUMBER OF BYTES |  | ETX | CHECKSUM
| 0 | 1 | 2 | 3 | 4 | 5 | 6 | 7 | 8 | 9 | 10
DATA SEND FROM PLC TO MCU | 0: STX; 1: LOW BYTE; 3: HIGH BYTE; 5: ETX; 6: CHECK SUM
| 0 | 1 | 2 | 3 | 4 | 5 | 6 | 7
DATA FROM MCU TO PLC (Request) | 0: STX; 1: MEMORY TYPE; 3: START ADDRESS; 6: NUMBER OF BYTES | ETX | CHECKSUM
| 0 | 1 | 2 | 3 | 4 | 5 | 6 | 7 | 8 | 9 | 10
Ex Read D0, 1 unit | 0x02 | 0x30 | 0x31 | 0x30 | 0x30 | 0x30 | 0x30 | 0x32 | 0x03 | 0x35 | 0x36
| STX | D READ MEMORY ADDRESS |  | START AT 0 |  |  | 2 byte (1 word) |  | ETX | CHECKSUM
DATA SEND FROM PLC TO MCU | 0: STX; 1: LOW BYTE; 3: HIGH BYTE; 5: ETX; 6: CHECK SUM
| 0 | 1 | 2 | 3 | 4 | 5 | 6 | 7
D0 have value 0x0F | 0x02 | 0x30 | 0x46 | 0x30 | 0x30 | 0x03 | 0x44 | 0x39
| STX | 0x0F |  | 0x00 |  | ETX | 0xE9

## READ_M
READ, 0 (STATION), M,1(START ADDRESS),0(BUFFER),1(SIZE)
M0 | STX | 30 | 30 | 31 | 30 | 30 | 30 | 32 | ETX
M1 | STX | 30 | 30 | 31 | 30 | 31 | 30 | 32
M2 | STX | 30 | 30 | 31 | 30 | 32 | 30 | 32
M3 | STX | 30 | 30 | 31 | 30 | 33 | 30 | 32
M4 | STX | 30 | 30 | 31 | 30 | 35 | 30 | 32
M5 | STX
M6 | STX
M7 | STX
M8 | STX
M9 | STX
M10 | STX
M11 | STX
M12 | STX
M13 | STX
M14 | STX
M15 | STX
M16 | STX
M17 | STX
M18 | STX
M19 | STX
M20 | STX
M0 REAL DATA |  | DATA RECEIVE |  |  |  |  | M1 REAL DATA |  | DATA RECEIVE
0B00 0000 0001 |  | 30 | 31 | 30 | 30 |  | 0B00 0000 0001 |  | 30 | 36 | 30 | 30
0B00 0000 0011 |  | 30 | 33 | 30 | 30 |  | 0B00 0000 0011 |  | 30 | 45 | 30 | 30
0B00 0000 0111 |  | 30 | 37 | 30 | 30 |  | 0B00 0000 0111 |  | 30 | 37 | 30 | 30
0B10 1111 0111 |  | 46 | 39 | 30 | 32 |  | 0B10 1111 0111 |  | 46 | 39 | 30 | 32
0B10 1001 0111 |  | 39 | 37 | 30 | 32 |  | 0B10 1001 0111 |  | 39 | 37 | 30 | 32
0B10 0000 0111 |  | 30 | 37 | 30 | 32 |  | 0B10 0000 0111 |  | 30 | 37 | 30 | 32
REAL BIT 0-9
| LSB | [14 empty] | MSB
M0 | BIT 0 | BIT 1 | BIT 2 | BIT 3 | BIT 4 | BIT 5 | BIT 6 | BIT 7 | BIT 8 | BIT 9 | BIT 10 | BIT 11 | BIT 12 | BIT 13 | BIT 14 | BIT 15 | <<0
M1 | BIT 8 | BIT 9 | BIT 10 | BIT 11 | BIT 12 | BIT 13 | BIT 14 | BIT 15 | BIT 16 | BIT 17 | BIT 18 | BIT 19 | BIT 20 | BIT 21 | BIT 22 | BIT 23 | <<2
M2 | BIT 16 | BIT 17 | BIT 18 | BIT 19 | BIT 20 | BIT 21 | BIT 22 | BIT 23 | BIT 24 | BIT 25 | BIT 26 | BIT 27 | BIT 28 | BIT 29 | BIT 30 | BIT 31 | <<4
M3 | BIT 24 | BIT 25 | BIT 26 | BIT 27 | BIT 28 | BIT 29 | BIT 30 | BIT 31 | BIT 32 | BIT 33 | BIT 34 | BIT 35 | BIT 36 | BIT 37 | BIT 38 | BIT 39 | <<6
M4 | BIT 40 | BIT 41 | BIT 42 | BIT 3 | BIT 4 | BIT 5 | BIT 6 | BIT 7 | BIT 8 | BIT 9 | BIT 10 | BIT 11 | BIT 12 | BIT 13 | BIT 14 | BIT 15
M5 | BIT 8 | BIT 9 | BIT 10 | BIT 11 | BIT 12 | BIT 13 | BIT 14 | BIT 15 | BIT 16 | BIT 17 | BIT 18 | BIT 19 | BIT 20 | BIT 21 | BIT 22 | BIT 23
M6 | BIT 16 | BIT 17 | BIT 18 | BIT 19 | BIT 20 | BIT 21 | BIT 22 | BIT 23 | BIT 24 | BIT 25 | BIT 26 | BIT 27 | BIT 28 | BIT 29 | BIT 30 | BIT 31
M7 | BIT 24 | BIT 25 | BIT 26 | BIT 27 | BIT 28 | BIT 29 | BIT 30 | BIT 31 | BIT 32 | BIT 33 | BIT 34 | BIT 35 | BIT 36 | BIT 37 | BIT 38 | BIT 39
M1 | BIT 8 | BIT 9 | BIT 10 | BIT 11 | BIT 12 | BIT 13 | BIT 14 | BIT 15 | BIT 16 | BIT 17 | BIT 18 | BIT 19 | BIT 20 | BIT 21 | BIT 22 | BIT 23
| 0 | 0 | 0 | 0 | 0 | 0 | 0 | 0 | 0 | 0 | 0 | 1 | 0 | 0 | 0 | 0
DATA RECEIVE | 0 |  |  |  | 8 |  |  |  | 0 |  |  |  | 0
DATA CALIB | 0 |  |  |  | 0 |  |  |  | 0 |  |  |  | 8
<<2 | 0 |  |  |  | 0 |  |  |  | 0 |  |  |  | 2
WHEN HAVE DATA VALUE
| 15 | 14 | 13 | 12 | 11 | 10 | 9 | 8 | 7 | 6 | 5 | 4 | 3 | 2 | 1 | 0
AFTER PROCESS | 0 | 0 | 0 | 0 | 1 | 0 | 0 | 0 | 0 | 0 | 0 | 0 | 0 | 0 | 0 | 0
AFTER <<2 | 15 | 14 | 13 | 12 | 11 | 10 | 9 | 8 | 7 | 6 | 5 | 4 | 3 | 2 | 1 | 0
| 0 | 0 | 0 | 0 | 0 | 0 | 1 | 0 | 0 | 0 | 0 | 0 | 0 | 0 | 0 | 0

## WRITE_M
TYPE 0X37 - SET, 0X38 RESET
DATA SEND FROM MCU TO PLC | STX | TYPE |  | LOW BYTE |  | HIGH BYTE |  | ETX | CHECK SUM |  | BASE ADDRESS OFF WRITE M - 0X800
| 0 | 1 | 2 | 3 | 4 | 5 | 6 | 7 | 8 | 9
DATA SEND FROM MCU TO PLC | STX | TYPE | LOW BYTE |  | HIGH BYTE |  | ETX | CHECK SUM
| 0 | 1 | 3 | 4 | 5 | 6 | 7 | 8 | 9
EX: SET M500 (0x1F4) | 0x02 | 0x37 | 0x46 | 0x34 | 0x30 | 0x39 | 0x03
RESET M500(0X1F4) | 0x02 | 0x38 | 0x46 | 0x34 | 0x30 | 0x39 | 0x03